## Const. Vib. Calc.
Ground Vibration PPV and Safe Distance Calculator
| Online documentation |  | Reference section |  |  | Calculate in U.S. units |  |  |  |  | Calculate in metric units |  |  | Disclaimer
To use: click on the colored cells having large font numbers and replace the test values with your values for distances (reference or measured) and velocities (measured or reference) in either U.S. Units (at left) or metric units (at right). U.S. and metric units panels operate independently of each other. Calculated PPV's will update automatically as you change values; just click anyplace outside the data entry cells.
For more help and tips on using the Calculator, see https://vibrationdamage.com/vibration_calculator.htm
Calculated PPV's are for the values of the attenuation exponent, n, shown at the left of each panel. Safe distances are guidelines based on the underlying standard limits. Distances less than the "safe distance" have greater, and rapidly increasing, probability of damage than those larger than the safe distance. At least a 2x "safety factor" should be applied to the results of the calculations to account for limitations in the data and calculation method.
See Reference section below the calculation panes for PPVref values and explanation of appropriate exponents for various locales and soil types.
Enter U.S. Units |  | Distance of Measured Velocity (or Ref. Dist.) from Vibration Source (ft.) (Required, insert below) | Structure distance from Vibration Source (ft.) (Required, insert below) | Measured PPV (or Ref. PPV) (in/sec) (Required, insert below) | Messages | Optional Calculation Identifier or Notes (user editable) |  | Vibration Standard Limit other than FTA, (in/sec) (Optional, insert limit velocity below) |  | Enter Metric Units |  | Distance of Measured Velocity (or Ref. Dist.) from Vibration Source (m.) (Required, insert below) | Structure distance from Vibration Source (m.) (Required, insert below) | Measured PPV (or Ref. PPV) (mm/sec) (Required, insert below) | Messages | Optional Calculation Identifier or Notes (user editable) |  | Vibration Standard Limit other than FTA, (mm/sec) (Optional, insert limit velocity below)
Enter your U.S. unit values at right | → | 25 | 50 | 0.21 | [5 empty] | Enter your metric values at right | → | 5.1 | 13.3 | 10.8
Atten. Exponent n | Soil Class or source (see suggested reference values below pane) | Calc. PPV at structure for Meas. or Ref. PPV (in/sec) | Calc. PPV at structure for Meas. or Ref. PPV (mm/sec) | FTA Class I Min. Safe Dist. (ft.) for Meas. or Ref. PPV | FTA Class II Min. Safe Dist. (ft.) for Meas. or Ref. PPV | FTA Class III Min. Safe Dist. (ft.) for Meas. or Ref. PPV | FTA Class IV Min. Safe Dist. (ft.) for Meas. or Ref. PPV | Optional Vibration Limit Min. Safe Distance (ft.) (you can edit this label) |  | Atten. Exponent n | Soil Class or source (see suggested reference values below pane) | Calc. PPV at structure for Meas. or Ref. PPV (mm/sec) | Calc. PPV at structure for Meas. or Ref. PPV (in/sec) | FTA Class I Min. Safe Dist. (m.) for Meas. or Ref. PPV | FTA Class II Min. Safe Dist. (m.) for Meas. or Ref. PPV | FTA Class III Min. Safe Dist. (m.) for Meas. or Ref. PPV | FTA Class IV Min. Safe Dist. (m.) for Meas. or Ref. PPV | Optional Vibration Limit Min. Safe Distance (m.) (you can edit this label)
0.6 | FLDOT compactor | 0.13855 | 3.5191 | 5.8887 | 13.7965 | 27.1179 | 63.5336 | N/A |  | 0.6 | FLDOT compactor | 6.0765 | 0.23923 | 5.8179 | 13.6306 | 26.7917 | 62.7693 | N/A
0.8 |  | 0.12061 | 3.0636 | 8.4528 | 16.0071 | 26.5721 | 50.3196 | N/A |  | 0.8 |  | 5.0165 | 0.1975 | 6.2243 | 11.787 | 19.5666 | 37.0533 | N/A
1 | hard rock | 0.105 | 2.667 | 10.5 | 17.5 | 26.25 | 43.75 | N/A |  | 1 | hard rock | 4.1414 | 0.16305 | 6.4817 | 10.8028 | 16.2041 | 27.0069 | N/A
1.1 | NHDOT, hard soils | 0.097968 | 2.4884 | 11.3616 | 18.0767 | 26.1338 | 41.5799 | N/A |  | 1.1 | NHDOT, hard soils | 3.7628 | 0.14814 | 6.5779 | 10.4656 | 15.1303 | 24.0729 | N/A
1.2 |  | 0.091408 | 2.3218 | 12.1334 | 18.5718 | 26.0374 | 39.854 | N/A |  | 1.2 |  | 3.4189 | 0.1346 | 6.6591 | 10.1927 | 14.29 | 21.8729 | N/A
1.3 | comp. soils | 0.085287 | 2.1663 | 12.8272 | 19.0014 | 25.9561 | 38.4496 | N/A |  | 1.3 | comp. soils | 3.1064 | 0.1223 | 6.7286 | 9.9674 | 13.6156 | 20.1692 | N/A
1.4 | soft soils | 0.079575 | 2.0212 | 13.4534 | 19.3774 | 25.8866 | 37.2854 | N/A |  | 1.4 | soft soils | 2.8225 | 0.11112 | 6.7888 | 9.7782 | 13.0628 | 18.8149 | N/A
1.5 | FTA | 0.074246 | 1.8859 | 14.0208 | 19.7093 | 25.8265 | 36.3049 | N/A |  | 1.5 | FTA | 2.5645 | 0.10096 | 6.8414 | 9.6171 | 12.602 | 17.7149 | N/A
1.6 |  | 0.069274 | 1.7596 | 14.5369 | 20.0044 | 25.7741 | 35.4682 | N/A |  | 1.6 |  | 2.3301 | 0.091736 | 6.8878 | 9.4784 | 12.2121 | 16.8053 | N/A
1.7 |  | 0.064635 | 1.6417 | 15.008 | 20.2685 | 25.7279 | 34.7459 | N/A |  | 1.7 |  | 2.1171 | 0.083351 | 6.9289 | 9.3576 | 11.8781 | 16.0416 | N/A
1.8 |  | 0.060307 | 1.5318 | 15.4395 | 20.5061 | 25.6869 | 34.1162 | N/A |  | 1.8 |  | 1.9236 | 0.075733 | 6.9657 | 9.2516 | 11.5889 | 15.3919 | N/A
1.9 |  | 0.056268 | 1.4292 | 15.8362 | 20.7211 | 25.6503 | 33.5625 | N/A |  | 1.9 |  | 1.7478 | 0.068811 | 6.9988 | 9.1577 | 11.3362 | 14.833 | N/A
2 |  | 0.0525 | 1.3335 | 16.2019 | 20.9165 | 25.6174 | 33.0719 | N/A |  | 2 |  | 1.588 | 0.062521 | 7.0287 | 9.074 | 11.1134 | 14.3473 | N/A
2.2 |  | 0.045704 | 1.1609 | 16.8535 | 21.2584 | 25.5606 | 32.2412 | N/A |  | 2.2 |  | 1.311 | 0.051614 | 7.0807 | 8.9313 | 10.7388 | 13.5456 | N/A
| ←Optional n | N/A | N/A | N/A | N/A | N/A | N/A | N/A |  |  | ←Optional n | N/A | N/A | N/A | N/A | N/A | N/A | N/A
PPV Calculation: PPVstructure = PPVmeasured x (Dmeasured/Dstructure)n
Minimum Safe Distance Calculation: Dmin = 10^((log25-(logPPVstandard - logPPVmeasured)/n)
Reference Section
Suggested atten. exponent, n |  |  | Soil type |  |  |  | Source
0.6 | [6 empty] | (FLDOT compactor data)
1.1 | [6 empty] | (NHDOT)
1.5 | [6 empty] | (FTA)
1.4 | I Weak or soft soils: loose soils, dry or partially saturated peat and muck, mud, loose beach sand, and dune sand, recently plowed ground, soft spongy forest or jungle floor, organic soils, top soil. (shovel penetrates easily) | [5 empty] | (Caltrans suggested)
1.3 | II Competent soils: most sands, sandy clays, silty clays, gravel,silts, weathered rock. (can dig with shovel) | [5 empty] | (Caltrans suggested)
1.1 | III Hard soils: dense compacted sand, dry consolidated clay, consolidated glacial till, some exposed rock. (cannot dig with shovel, need pick to break up) | [5 empty] | (Caltrans suggested)
1 | IV Hard, competent rock: bedrock, freshly exposed hard rock. (difficult to break with hammer) | [5 empty] | (Caltrans suggested)
U.S. FTA Construction Standard Limits
| Building type |  |  |  |  | Max PPV (in/sec) | Max PPV (mm/sec)
I. Reinforced-concrete, steel or timber (no plaster) | [5 empty] | 0.5 | 12.7
II. Engineered concrete and masonry (no plaster) | [5 empty] | 0.3 | 7.62
III. Non-engineered timber and masonry buildings (most homes) | [5 empty] | 0.2 | 5.08
IV. Buildings extremely susceptible to vibration damage | [5 empty] | 0.12 | 3.048
Note: U.S. FTA limits are similar to the Swiss machines and traffic standard, SN 640 312a, at the high frequency limit
U.S. Blasting Limits | [6 empty] | U.S. OSM Blasting Regulations
USBM RI8507 Mid-frequency suggested |  |  |  | Max PPV (in/sec) | Max PPV (mm/sec) |  | Distance (D) from the blasting site, in feet |  | Allowable PPV (V max, in/sec) with monitoring |  | Scaled-distance factor to be applied without seismic monitoring (Ds)
Homes with plaster walls |  |  |  | 0.5 | 12.7
Homes without plaster walls |  |  |  | 0.75 | 19.05
[7 empty] | 0 to 300 |  | 1.25 | 1.25 | 50
OSM Mid-frequency limit |  |  |  | 0.75 | 19.05 |  | 301 to 5,000 |  | 1 | 1 | 55
[7 empty] | 5,001 and beyond |  | 0.75 | 0.75 | 65
U.S. FTA Construction PPVref Values | [6 empty] | Updated NHDOT Construction PPVref Values
Equipment type |  |  |  | Ref. PPV at 25 ft (in/sec) | Ref. PPV at 7.62 m (mm/sec) |  | Equipment type |  |  |  | Ref. PPV at 25 ft. (in/sec) | Ref. PPV at 7.62 m (mm/sec)
Pile Driver (impact) |  | upper range |  | 1.518 | 38.5572 |  | Sheet Pile Driver (impact) |  |  |  | 0.23 | 5.842
|  | typical |  | 0.644 | 16.3576 |  | Pavement Breaker |  |  |  | 0.39 | 9.906
Pile Driver (sonic) |  | upper range |  | 0.734 | 18.6436 |  | Vibratory Roller |  |  |  | 0.45 | 11.43
|  | typical |  | 0.17 | 4.318 |  | Hoe Ram |  |  |  | 0.28 | 7.112
Clam shovel drop (slurry wall) |  |  |  | 0.202 | 5.1308 |  | Excavator |  |  |  | 0.04 | 1.016
Hydromill (slurry wall) |  | in soil |  | 0.008 | 0.2032 |  | Loaded Dump Body Trucks on gravel haul road |  |  |  | 0.02 | 0.508
|  | in rock |  | 0.017 | 0.4318 |  | Tracked Equipment on pavement |  |  |  | 0.21 | 5.334
Vibratory Roller |  |  |  | 0.21 | 5.334
Hoe Ram |  |  |  | 0.089 | 2.2606 |  | Small Dozer |  |  |  | 0.07 | 1.778
Large bulldozer |  |  |  | 0.089 | 2.2606
Caisson drilling |  |  |  | 0.089 | 2.2606
Loaded trucks |  |  |  | 0.076 | 1.9304
Jackhammer |  |  |  | 0.035 | 0.889
Small bulldozer |  |  |  | 0.003 | 0.0762
Swiss Machines and Traffic Standard, SN 640 312
Building Class Definition |  | Continuous Source (e.g. construction, traffic) (10-30 Hz) PPV | Single-Event Source(10-60 Hz) (e.g. blasting) PPV in/sec, (mm/sec) | Continuous Source (e.g. construction, traffic) (30-60) Hz) | Single-Event Source(60-90 Hz) (e.g. blasting) PPV in/sec, (mm/sec)
|  | in/sec, (mm/sec) |  | PPV
in/sec, (mm/sec)
Class I: buildings in steel or reinforced concrete, such as factories, retaining walls, bridges, steel towers, open channels, underground chambers and tunnels with and without concrete alignment. |  | 0.5 (12) | 1.2 (30) | 0.5-0.7 (12-18) | 1.2-1.6 (30-40)
Class II: buildings with foundation walls and floors in concrete, walls in concrete or masonry, stone masonry retaining walls, underground chambers and tunnels with masonry alignments, conduits in loose material |  | 0.3 (8) | 0.7 (18) | 0.3-0.5 (8-12) | 0.7 (18)
Class III: buildings as mentioned above but with wooden ceilings and walls in masonry |  | 0.2 (5) | 0.5 (12) | 0.2 (5) | 0.3 (8-8)
Class IV: construction very sensitive to vibration; objects of historic interest |  | 0.12 (3) | 0.3 (8) | 0.12-0.2 (3-5) | 0.3-0.5 (8-12)
German DIN 4150-3 |  |  |  |  | British Standard BS 7385-2
List | Structure type |  | Guideline values*, vh, in horiz. plane, in/sec (mm/sec) |  | Structure Type |  | Freq. range (Hz) | Max. PPV in/sec (mm/sec)
1 | Buildings used for commercial purpose, industrial buildings and buildings of similar type |  | 0.4 (10) |  | Unreinforced or light framed structures, residential or light commercial type buildings |  | 4–15 | 0.6–0.8 (15–20)
2 | Dwellings and buildings of similar design and/or occupancy |  | 0.2 (5) |  | Unreinforced or light framed structures, residential or light commercial type buildings |  | >15 | 0.8–2 (20–50)
3 | Structures that, because of a particular sensitivity to vibration cannot be classified under lines 1 and 2, and are of great intrinsic value (e.g. listed buildings under preservation order) |  | 0.1 (2.5)
* Guidelines are frequency independent
See http://vibrationdamage.com/vibration_and_distance.htm for more information about and interpretation of these numbers
Disclaimer: The pages, documents, illustrations and tools on Vibrationdamage.com are not offered, and should not be considered, as advice or counsel on the law in any jurisdiction or form. Seek the advice of an attorney having construction vibration damage claim experience and knowledge, if you need legal help. Trademarks appearing on the site and in the CVDG are the properties of their respective owners and are used in the CVDG only for the purpose of identification. Information appearing on the site and in the CVDG is believed correct, but the site contents and the CVDG are provided "as-is". They are not guaranteed or warranted in any way, nor are your uses of them warranted or guaranteed.
©Copyright 2018-2022 John M. Zeigler |  |  | Licensed for personal, non-business use only

## Blast PPV Calc.
Scaled Distance Blasting Vibration Calculation
PPV = K(SD)-b
Online documentation |  | Parameter Variations |  | Additional Notes | Tips | Reference | Disclaimer |  | Calculate
To use: Type in your desired values for each parameter. All are required. Standard parameter values are shown column titles in bold italic. It is recommended that you use the standard values unless you have specific need to change them. Additional parameter combinations may be entered in gray cells, but variations in parameters will only be calculated for first data row.You can separately choose metric or U.S. units for each data row calculation. Sheet will recalculate automatically as you change values. The variations area, below the data entry area, shows the results of varying one parameter in the first data row, leaving the others constant. Cells in which you should not input or change information are locked. Values in U.S. units appear in blue; those in metric units appear in green. Results or parameters which exceed U.S. OSM limits will appear in bold italic. See the Reference section for these limits. PPV results should be applyed with at least a 2x safety factor, to take into account limitations of the calculation approach and accuracy. When blasting vibration monitoring is done, the measured PPV 's should be the determinant of charge weights, not these calculated estimates.
|  |  | Parameters |  |  | Messages | Calculation Results
Desired input units (1 - U.S, 2 - Metric) | Charge Weight per delay (lb. or kg.) | Charge weight scaling: square root (0.5); cube root (0.33) | Distance from charge (ft. or m.) | Attenuation exponent b (typically 1.6; range from about 0.6 to 2.5) | Confinement factor (K) (Metric units - typical 1140, range 500-5000); U.S. units - typical 150, range 20-600) |  | Peak particle velocity, PPV (in/sec or mm/sec) | Scaled distance (SD, Ds) (ft/(lb^0.5 or m/(kg^0.5) | Maximum charge weight allowed w/o monitoring (per U.S. OSM SD limits) (lb or kg) | Maximum charge weight allowed w/ monitoring (per U.S. OSM PPV limits) (lb or kg) | Minimum vibration safe distance (based on U.S. OSM PPV limits w/ monitoring) (ft. or m)
1 | 15 | 0.5 | 200 | 1.6 | 150 |  | 0.27 | 51.6398 | 16 | 100.7125 | 76.7474
Parameter Variations (leaving all others constant) for first data row only
Chosen values repeated in first row below, variations follow
Vary charge weight (lbs) | Calculated PPV (in/sec) | Vary distance (ft) | Calculated PPV (in/sec) | Vary exponent b | Calculated PPV (in/sec) | Vary K factor (ft/(lb^0.5)) | Calculated PPV (in/sec) | Vary charge wt. scaling | Calculated PPV (in/sec)
15 | 0.27 | 200 | 0.27 | 1.6 | 0.27 | 150 | 0.27 | 0.5 | 0.27
5 | 0.11314 | 50 | 2.5039 | 0.6 | 14.0702 | 20 | 0.036329 | 0.5 | 0.27247
10 | 0.19699 | 100 | 0.82597 | 0.7 | 9.4842 | 50 | 0.090823 | 0.33 | 0.13044
20 | 0.34298 | 150 | 0.43174 | 0.8 | 6.393 | 100 | 0.18165
50 | 0.71387 | 200 | 0.27247 | 0.9 | 4.3093 | 150 | 0.27247
100 | 1.2429 | 250 | 0.19066 | 1 | 2.9047 | 200 | 0.36329
150 | 1.7192 | 300 | 0.14242 | 1.1 | 1.958 | 250 | 0.45411
200 | 2.164 | 350 | 0.11129 | 1.2 | 1.3198 | 300 | 0.54494
250 | 2.587 | 400 | 0.089881 | 1.3 | 0.88963 | 350 | 0.63576
300 | 2.9932 | 450 | 0.074443 | 1.4 | 0.59967 | 400 | 0.72658
350 | 3.3861 | 500 | 0.062894 | 1.5 | 0.40422 | 450 | 0.81741
400 | 3.7678 | 550 | 0.053999 | 1.6 | 0.27247 | 500 | 0.90823
450 | 4.1401 | 600 | 0.046981 | 1.7 | 0.18366 | 550 | 0.99905
500 | 4.5042 | 650 | 0.041334 | 1.8 | 0.1238 | 600 | 1.0899
550 | 4.8611 | 700 | 0.036712 | 1.9 | 0.083449 | 650 | 1.1807
600 | 5.2115 | 750 | 0.032875 | 2 | 0.05625 | 700 | 1.2715
Additional Notes
Although scaled distance calculations are most commonly used for blasting vibration, they have also been shown to be valuable in construction vibrations from equipment. You can use the calculator in those settings as well, if you have the source energy parmeters (equivalent to the charge weights) and the corresponding K values.
Safe distances are not calculated here because blasting limits are frequency-dependent. Scaled distances less than the U.S. OSM limits are considered "unsafe" from a vibration standpoint. They are flagged in bold italic when they occur. Blasting vibration PPV's in excess of the U.S. OSM limits for monitored blasts are similarly highlighted. The limits are for single blasts; those for multiple blasts should be somewhat lower, as multiple blasts increase the damage probability. PPV results should be applyed with at least a 2x safety factor, to take into account limitations of the calculation approach and accuracy.
Tips:
If you plan to use the same parameter values for multiple or all calculations, select the parameter cell(s) that have the value you want and use the drag handle at the lower right of the cell to drag the same value down the column. Choose "Fill without formatting" from the drop down fill menu. This trick is particularly useful for those parameters (units, charge weight scaling, b exponent and K factor) which often remain at the default values shown in the first row. Remember that you must use a K factor of the correct unit type for your chosen units. To clear data, you can use the drag handle to select the data you want to delete, then press the Delete key. It is recommended that you NOT delete parameters in the first data row, although you can change them at will.
Reference
U.S. Blasting Limits | [5 empty] | U.S. OSM Blasting Regulations |  |  | (0.5 charge weight scaling factor required)
USBM RI8507 Mid-frequency suggested |  |  | Max PPV (in/sec) | Max PPV (mm/sec) |  | Distance (D) from the blasting site, in feet | Distance (D) from the blasting site, in meters | Allowable PPV (V max, in/sec) with monitoring | Allowable PPV (V max, mm/sec) with monitoring | Scaled-distance factor to be applied without seismic monitoring (Ds), ft./√lb | Scaled-distance factor to be applied without seismic monitoring (Ds), m/√kg
Homes with plaster walls |  |  | 0.5 | 12.7 |  | 0 to 300 | 0 to 91.44 | 1.25 | 31.75 | 50 | 22.6283
Homes without plaster walls |  |  | 0.75 | 19.05 |  | 301 to 5,000 | 91.74 to 1524 | 1 | 25.4 | 55 | 24.8911
[6 empty] | 5,001 and beyond | 1524.3 and beyond | 0.75 | 19.05 | 65 | 29.4168
OSM Mid-frequency limit |  |  | 0.75 | 19.05
Disclaimer: The pages, documents, illustrations and tools on Vibrationdamage.com are not offered, and should not be considered, as advice or counsel on the law in any jurisdiction or form. Seek the advice of an attorney having construction vibration damage claim experience and knowledge, if you need legal help. Trademarks appearing on the site and in the CVDG are the properties of their respective owners and are used in the CVDG only for the purpose of identification. Information appearing on the site and in the CVDG is believed correct, but the site contents and the CVDG are provided "as-is". They are not guaranteed or warranted in any way, nor are your uses of them warranted or guaranteed.
Top
V. 1, Copyright John M. Zeigler 2022 All rights reserved |  |  |  | Licensed for personal, non-business use only

## Damage Probability Calc.
Blasting Damage Probability Calculator
Calculate |  | Online documentation
To use: Choose units for calculation; then enter PPV in those units. You can mix units on different calculator lines. To clear inputs, simply select them, then press the Delete key (not the Delete function or the Clear function). You can only input data in the cells with white backgrounds within the Calculator. The calculator will provide an estimated probability of the percentage of homes damaged by a blast vibration of that PPV. Probability estimates are provided for "Threshold", "Minor" and "Major" damage levels as defined in USBM RI 8507, p. 49. For multiple blasts of different PPV's at the site of interest, the calculator will provide the individual estimated probabilities and the sum of those probabilities for all the PPV measurements entered. See below calculator for more information.
Calculated Approximate Blasting Damage Probabilities by PPV (per blast, % homes damaged, by damage type)
Desired input units (1 - U.S, 2 - Metric) | Peak Particle Velocity (PPV, mm/sec or in/sec) | Threshold damage probability, % | Minor damage probability, % | Major damage probability, %
Sum
About: This calculator is intended for estimating total damage probabilities in the common situation where homes experience more than one blast, with differing ground vibration velocities for each blast. The probability calculations are based on the best fit lines from USBM RI 8507, set 7 log normal probability data, p. 58, Figure 59. Damage probabilities at the lowest and highest vibration velocities deviate from log normal behavior, with actual damage probabilities being lower than calculated below 5% probability and higher than calculated above 95% probability. For this reason, calculated values less than 0.5% or over 95% probability are indicated in black bold italic. The 95% confidence value for the calculated percentages relative to the best fit line is ±4% absolute. Most of the calculated values are within 2% absolute of the line. The summed percentages assume that each blast is statistically independent from one another. This may not be true for homes already damaged by blasting vibration, whose probability of damage increases more rapidly with each subsequent blast, due to lessening of structural stiffness with damage.
Note: This tool should only be used for blasting vibrations in mining and construction; damage probabilities are higher for construction heavy equipment-caused vibration of the same PPV. The tenth percent precision shown is not significant, but is provided to allow low probabilities below 1% to appear.
Disclaimer: The pages, documents, illustrations and tools on Vibrationdamage.com are not offered, and should not be considered, as advice or counsel on the law in any jurisdiction or form. Seek the advice of an attorney having construction vibration damage claim experience and knowledge, if you need legal help. Trademarks appearing on the site and in the CVDG are the properties of their respective owners and are used in the CVDG only for the purpose of identification. Information appearing on the site and in the CVDG is believed correct, but the site contents and the CVDG are provided "as-is". They are not guaranteed or warranted in any way, nor are your uses of them warranted or guaranteed.
Copyright John M. Zeigler 2022 All rights reserved |  |  |  | Licensed for personal, non-business use only